## Sheet1
Parameter | Value
Traction force on the last winding layer, max, kN | 45
Rope speed on the last winding layer, m/s | 1,3±0,06
Drum rope capacity, m | 1100
Installed power, kW | 57.2
Winch brakes:
Type of braking devices | Band
Automatic brake locking | Load-actuated
Automatic brake release by electrohydraulic pusher | EHP
Overall dimensions, mm:
Length | 2000
Width | 1860
Height | 1400
Weight, t | 4.6