## Sheet1
Name of parameters and sizes | LM71 | LM71RV | LM140
Pulling force on the last winding layer, kN | 71 | - | 140
Rope speed on the last winding layer, m/s | 0.2 | - | -
Drum rope capacity, m | 100 | - | 200
Rope diameter, mm | 22.5 | - | 27.5
Nominal power, kW | 11 | - | 22
Overall dimensions, mm: | - | - | -
— length | 1080 | 1345 | 1445
— width | 970 | 1180 | 1535
— height | 825 | 825 | 1260
Mass, t | 0.9 | 1.05 | 2.45