## Untitled
Name of parameter and size | ВП-1,2х2 | ВП-1,0х2,2
Maximum capacity at a bulk density of coal dust 0.63 and a filling factor of 0.8, t/h:
—with one coil | 5 | 5
—with two coils | — | 10
Dust extractor drive:
Power, kW, not less than | 2 | 2
Gearbox type | worm | worm
Gear ratio | 49 | 49
Overall dimensions, mm:
Length | 1480 | 1950
Width | 980 | 1000
Height | 1330 | 1330
Weight, kg, not more than | 1100 | 1200