## Sheet1
№№ | Parameter Name and Size | Value
|  | СНД200/32 | СНД200/32-05 | СНД100/32 | СНД100/32-05
1 | Flow rate, l/min | 200 (100+100) |  | 100
2 | Nominal pressure, Mpa
32
3 | Pressure adjustment range, Mpa
| — Upper limit, not more than | 32
| — Lower limit, not less than | 18
4 | Pressure drop from upper limit, %, not more than
20±5
5 | Safety valve trigger pressure, MPa, not more than
36
6 | Pressure at pump inlet, MPa, not less than
0.3
7 | Power, kW | 120 (60±60) |  | 60
8 | Tank capacity, dm³, not less than | 1600
9 | Number of pump units | 2 |  | 1
10 | Overall dimensions, mm, not more than:
— Pump unit:
| length | 2700
| width | 1200
| height | 1000
— Tank assembly:
| length | 3200
| width | 1200
| height | 1100
11 | Weight, kg, not more than:
| — Pump unit: | 2000 | 2060 | 2000 | 2060
| — Tank assembly: | 1400 | 1480 | 1400 | 1480
| — Pump station | 5600 | 5800 | 3550 | 3700
| — Delivery set | 5700 | 5900 | 3650 | 3800