## Sheet1
Names of main parameters and dimensions | Specification for СНТ.00.00-20 execution
| 20 | 21 | 22 | 23 | 24 | 25 | 26 | 27
| 660 В |  | 1140 В |  | 660 В |  | 1140 В
|  | експорт |  | експорт |  | експорт |  | експорт
| Hydraulic control circuit |  |  |  | Hydraulic control circuit and AKIN diagnostic equipment
Nominal flow rate, L/min (maximum deviation ±5%) | 100
Nominal pressure, Mpa | 32
Pressure adjustment range, Mpa
Upper limit | 32
Lower limit | 18
Safety valve actuation pressure, MPa, maximum | 36
Pressure drop from the upper pressure limit, % | 20±5
Pressure at the inlet to the high-pressure pump, MPa, minimum | 0.3
Pressure in the discharge network at which the station protective shutdown is activated, Mpa | 4, 8, 12 ,36
Nominal power, kW (maximum deviation ±3%) | 58
Nominal capacity of the hydraulic tank, dm³ | 1600
Overall dimensions, mm, maximum:
Pump unit
Length | 2000
Width | 1060
Height | 920
Make-up unit
Length | 3200
Width | 1160
Height | 1020 |  |  |  | 1100
Weight (without working and lubricating fluids), kg, maximum:
Pump unit | 1810
Make-up unit | 1550 |  |  |  | 1720
Station | 3360 |  |  |  | 3530
Delivery set | 3430 |  | 4120 |  | 3630 |  | 4310