## Sheet1
Parameter Name and Size | ТКО 16-80,0У | ТКО 16-80,0-01У
Thrust force (difference of static tensions in rope branches on the pulley), N, not less than | 16000 | 16000
Cam stroke, mm: forward / backward | 10400 / 80000 | 10400 / 80000
Pushing speed, m/s, not more than | 0.5 | 0.5
Electric motor: type, power, kW, rotational speed, rpm | ВРП 160 S6 11 1000 | ВРП 160 S6 11 1000
Gearbox: type, gear ratio | Ц2У-315Н 50 | Ц2У-315Н 50
Friction pulley diameter, mm | 450 | 450
Traction element
Rope diameter | 16,5Г-Ж-К-О-Н-1568(160) ГОСТ 3077-80 | 16,5Г-Ж-К-О-Н-1568(160) ГОСТ 3077-80
Mass, kg | 3890 | 4190