## Sheet1
Parameter Name and Size | Value
Technical capacity, m³/min, not less than | 0.46
Grab capacity, m³, not less than | 0.25
Average cycle duration, s:
— from non-compacted stack | 19
— from working face surface | 33
Maximum lump size of rock, mm, not more than | 250
Working pressure in pneumatic system, MPa (kgf/cm²) | 0,3…0,6 (3…6)
Lifting capacity of pneumatic loader, kgf (N) | 500 (4900)
Control | manual
Overall dimensions, mm, not more than:
a) in working position:
— diameter of open grab | 1642
— diameter of closed grab | 1150
— maximum loader height | 7347
— minimum loader height | 4757
b) in transport position:
— length of pneumatic loader | 3185
— grab height | 1542
Supply set weight, kg, not more than | 1500